## README
This Annex contains information related to the modelling frameworks assessed in State of CDR Edition 3
Sheet Names | Description
README | This sheet
Model Overview | Contains high-level information regarding each modelling framework including CDR methods included
CDR Methods Mapping | A mapping from the names of CDR methods used in the model's IAMC variable template to method names used in SoCDR Edition 3
Additional Sheets for each model framework | These sheets include more detailed information regarding the assumptions around CDR, sustainability, and feasibility applied by each modelling framework

## Model Overview
[5 empty] | Conventional CDR Represented |  |  |  |  | Novel CDR Represented
Model Name | Type of Model | Scope | Last calibrated year | Model Reference | Afforestation, reforestation, forest management | Agroforestry | Peatland and coastal wetland restoration | Soil carbon sequestration in croplands and grasslands | ​​​​Durable wood products | Biochar soil amendment | Bio-oil storage | Bioenergy with Carbon Capture and Storage | Direct Air Carbon Capture and Storage | Enhanced weathering | Mineral products | Biomass burial | Ocean fertilisation | Biomass sinking | ​​​​​Alkalinity enhancement of water bodies | Direct ocean carbon capture and storage | Other methods
AIM 3.0 | Recursive dynamic CGE model | Global | 2005, 2022(for energy system) | https://www.researchsquare.com/article/rs-8393021/v1 | X |  |  | X |  | X |  | X | X | X
GCAM v8.2 | Recursive dynamic partial equilibrium model | Global | 2021, 2025 (soft) | https://www.nature.com/articles/s41558-023-01604-9 | X |  |  |  |  | X | X | X | X | X
IMAGE 3.4 | Recursive dynamic partial equilibrium model | Global | 2021 (2024 for electricity sector) | Stehfest, Elke, et al. Integrated assessment of global environmental change with IMAGE 3.0: Model description and policy applications. Netherlands Environmental Assessment Agency (PBL), 2014. www.pbl.nl/image | X |  |  |  | X |  | X | X | X | X | [6 empty] | X
MESSAGEix-GLOBIOM 2.1-R12 | Optimization model + land-use model coupling | Global | 2020 | https://www.sciencedirect.com/science/article/pii/S1364815218302330?via%3Dihub | X | X |  | X |  | X | X | X | X | X |  | X |  |  | X |  | X
POLES 2.4 | Recursive partial equilibrium energy system model | Global | 2025 | https://data.europa.eu/doi/10.2760/6843693 | X | [6 empty] | X | X
OPEN-PROM 2.0 | Simulation energy system model | Global | 2023 | Fragkos P, E. Zisarou et al, A multi-model assessment of technological constraints on Europe's energy transition - ScienceDirect, Energy Strategy Reviews Volume 64, March 2026, 102164 van Heerden, R., Edelenbosch, O.Y., Daioglou, V. et al. Demand-side strategies enable rapid and deep cuts in buildings and transport emissions to 2050. Nat Energy 10, 380–394 (2025). https://doi.org/10.1038/s41560-025-01703-1 P Fragkos, N Kouvaritakis, Energy 160, 965-978 Model-based analysis of Intended Nationally Determined Contributions and 2 C pathways for major economies | X | [6 empty] | X | X | X
REMIND-MAgPIE 3.5-4.11 | Optimization model + land-use model coupling | Global | 2025 | Baumstark, L. et al. REMIND2.1: Transformation and innovation dynamics of the energy-economic system within climate and sustainability limits. Geosci. Model Dev. Discuss. 2021, 1–50 (2021). ; Luderer, G. et al. REMIND - REgional Model of INvestments and Development. Zenodo https://doi.org/10.5281/ZENODO.19258991 (2026).; Dietrich, J. P. et al. MAgPIE 4 – a modular open-source framework for modeling global land systems. Geosci. Model Dev. 12, 1299–1317 (2019).; Dietrich, J. P. et al. MAgPIE - An Open Source land-use modeling framework. Zenodo https://doi.org/10.5281/ZENODO.17423362 (2025). | X | X |  |  | X | (x) | X | X | X | X
WITCH 6.0 | Optimization model | Global |  | Realmonte, G., Drouet, L., Gambhir, A., Glynn, J., Hawkes, A., Köberle, A. C., & Tavoni, M. (2019). An inter-model assessment of the role of direct air capture in deep mitigation pathways. Nature Communications, 10, 3277. https://doi.org/10.1038/s41467-019-10842-5 | X | X |  | X |  | X |  | X | X | X |  |  |  |  | X
GCAM China CDR v7 | Recursive dynamic partial equilibrium model | Regional (China) |  | [1] Wang, H., et al. Targets and Mitigation Capacity through Sectoral Policy Implementation. Environmental Science & Technology 2026 60 (13), 9796-9811 [2] Hanwoong, K., et al. Provincial-scale assessment of direct air capture to meet China’s climate neutrality goal under limited bioenergy supply. Environ. Res. Lett. 2024, 19, 114021 DOI: 10.1088/1748-9326/ad77e7 DOI: 10.1021/acs.est.5c11232 | X | [6 empty] | X | X | X
GCAM-Europe [EU27] 7.2.0 | Recursive dynamic partial equilibrium model | Regional (EU) |  | https://iopscience.iop.org/article/10.1088/1748-9326/ae3f45/meta | X | [5 empty] | X | X | X
GCAM 6.0 CEEW-CDR | Recursive dynamic partial equilibrium model | Regional (India) |  | https://www.ceew.in/publications/impact-select-climate-policies-indias-emissions-pathway https://www.sciencedirect.com/science/article/pii/S2666278725000194 | X | [6 empty] | X
GCAM-KSA v2.0 | Recursive dynamic partial equilibrium model | Regional (Saudi Arabia) |  | https://www-sciencedirect-com.ezproxy.library.wisc.edu/science/article/pii/S266627872500011X?via%3Dihub; https://iopscience-iop-org.ezproxy.library.wisc.edu/article/10.1088/1748-9326/ad4a8f; https://www-sciencedirect-com.ezproxy.library.wisc.edu/science/article/pii/S2211467X24002463?via%3Dihub | X | [6 empty] | X | X
GCAM-USA 7.1 SoCDR | Recursive dynamic partial equilibrium model | Regional (USA) | 2015 | https://iopscience.iop.org/article/10.1088/2753-3751/ad81fb/meta | X |  |  |  |  | X | X | X | X | X | [5 empty] | X
Note on T6: [Threaded comment] Your version of Excel allows you to read this threaded comment; however, any edits to it will get removed if the file is opened in a newer version of Excel. Learn more: https://go.microsoft.com/fwlink/?linkid=870924 Comment: Yoga confirmed this variable, though I am not sure how they report it
Note on Y6: [Threaded comment] Your version of Excel allows you to read this threaded comment; however, any edits to it will get removed if the file is opened in a newer version of Excel. Learn more: https://go.microsoft.com/fwlink/?linkid=870924 Comment: we have biochar for non-land-use applications (for concrete aggregate and purposes other than land applications) Reply: We also represent long-loved materials (plastics)
Note on N9: [Threaded comment] Your version of Excel allows you to read this threaded comment; however, any edits to it will get removed if the file is opened in a newer version of Excel. Learn more: https://go.microsoft.com/fwlink/?linkid=870924 Comment: biochar is included, but not as soil amendment

## CDR Methods Mappings
number | SoCDR Method Type | SoCDR Method Name | IAMC Variable | Note
1 | Conventional CDR | Afforestation, reforestation, forest management | Carbon Removal¦Land Use
1 | Conventional CDR | Afforestation, reforestation, forest management | Carbon Removal¦Land Use¦Forest Management
1 | Conventional CDR | Afforestation, reforestation, forest management | Carbon Removal¦Land Use¦Other | The IAMC variable here is ambiguous, and we choose the most likely mapping to SoCDR methods
1 | Conventional CDR | Afforestation, reforestation, forest management | Carbon Removal¦Land Use¦Re/Afforestation
2 | Conventional CDR | Agroforestry | Carbon Removal¦Land Use¦Agroforestry
3 | Conventional CDR | Peatland and coastal wetland restoration |  | We could not find an IAMC variable consistent with this method
4 | Conventional CDR | Soil carbon sequestration in croplands and grasslands | Carbon Removal¦Land Use¦Soil Carbon Management
5 | Novel CDR | Durable wood products | Carbon Removal¦Long-Lived Materials¦Timber
6 | Novel CDR | Biochar soil amendment | Carbon Removal¦Land Use¦Biochar
7 | Novel CDR | Bio-oil storage | Carbon Removal¦Geological Storage¦Synthetic Fuels | There is not a clean mapping here, as synthetic fuels could be generated from multiple carbon capture pathways
7 | Novel CDR | Bio-oil storage | Carbon Removal¦Long-Lived Materials¦Other | The IAMC variable here is ambiguous, and we choose the most likely mapping to SoCDR methods
7 | Novel CDR | Bio-oil storage | Carbon Removal¦Long-Lived Materials¦Plastics
8 | Novel CDR | Bioenergy with carbon capture and storage | Carbon Removal¦Geological Storage¦Biomass
9 | Novel CDR | Direct air capture and storage | Carbon Removal¦Geological Storage¦Direct Air Capture
10 | Novel CDR | Enhanced weathering | Carbon Removal¦Enhanced Weathering
11 | Novel CDR | Mineral products |  | We could not find an IAMC variable consistent with this method
12 | Novel CDR | Biomass burial |  | We could not find an IAMC variable consistent with this method
13 | Novel CDR | Ocean fertilisation | Carbon Removal¦Ocean¦Fertilization
14 | Novel CDR | Biomass sinking |  | We could not find an IAMC variable consistent with this method
15 | Novel CDR | Alkalinity enhancement of water bodies | Carbon Removal¦Ocean¦Ocean Alkalinity Enhancement
15 | Novel CDR | Alkalinity enhancement of water bodies | Carbon Removal¦Ocean | The IAMC variable here is ambiguous, and we choose the most likely mapping to SoCDR methods
16 | Novel CDR | Direct ocean carbon capture and storage | Carbon Removal¦Ocean¦Direct Ocean Capture
17 | Novel CDR | Other methods | Carbon Removal¦Geological Storage¦Other Sources

## AIM
|  | General Description | Default Model Assumptions | Scenario specific information
|  |  |  | SoCDR_Ed3_Targets&Pledges | SoCDR_Ed3_HighestAmbition | SoCDR_Ed3_DelayedAmbition
General | Policy implementation / description | What policies are implemented? Emissions constraints, carbon prices, other? When do policies start? When do they end? |  | CO2 emission constraints based on NDCs and LTS are imposed region-by-region until 2050. After 2050, all regions except the United States strengthen their mitigation efforts to achieve net-zero carbon dioxide emissions. | Emissions reductions begin in 2025, and CO2 emissions are reduced so that cumulative emissions from 2020 to 2100 are limited to 600 Gt-CO2. | CO2 emission constraints are imposed on the entire world. After delaying the mitigation action until 2035, CO2 emissions are reduced, and CDRs are implemented, limiting cumulative emissions between 2020 and 2100 to 600 Gt-CO2.
| SSP | Name SSP used in scenario |  | SSP2 | SSP1 | SSP2
| CDR methods included | List the CDR methods included based on the report (see figure below) |  | DAC, BECCS, AF/RE, Forest management, biochar, EW, Soil carbon management | DAC, BECCS, AF/RE, Forest management, biochar, EW, Soil carbon management | DAC, BECCS, AF/RE, Forest management, biochar, EW, Soil carbon management
Sustainability | Energy efficiency | Note any changes from default model for energy efficiency improvements | AIM-Technology, an energy system model, calculates energy efficiency. AIM-Technology selects devices to be cost-optimal under emission constraints, and calculates the resulting change in energy efficiency. | Default AIM | Default AIM | Default AIM
| Low-demand buildings | Note any changes from default model for modeling of low-demand in buildings | The model does not explicitly represent low-demand buildings | Default AIM | Default AIM | Default AIM
| Behavioral changes transport | Note any changes from default model for any behavioral change in different sectors (modal shifts in transportation, low demand, etc.) |  | Default AIM | Default AIM | Default AIM
| Energy access | Note any changes from default model for improving energy access | Assumes energy access following SSP2 | Default AIM | SSP1 | Default AIM
| Water | Note any changes from default model for improving water efficiency, quality, access | AIM represents water consumption by rainfed, irrigation, household, industry, and CCS. Coefficients of water withdrawal and consumption are from Hydrological model H08 (Hanasaki et al. 2013a,b) and calibrated by historical data. | Default AIM | Default AIM | Default AIM
| Land use change / conversion | Note any changes from default model for land use change or conversion (e.g. protecting lands) | AIM-PLUM, a land-use model, allocates land use to maximize revenue in each cell. | Default AIM | Land use change is constrained by limiting biomass supplies and the setting of nature reserves. | Default AIM
| Biodiversity | Note any changes from default model for protecting biodiversity specifically | gridded information obtained from AIM-PLUM is then further used by PREDICTS that estimates the impact of land-use change on biodiversity. | Default AIM | Assuming conservation of biodiversity through nature reserves | Default AIM
| Bioenergy | Note any changes from default model for limiting bioenergy deployment | No default limit. Energy crop production is constrained by competition with food production for land use. | Energy supply from biomass is up to 150 EJ/yr per year | Limiting biomass energy supply to 100 EJ/yr per year | Energy supply from biomass is up to 150 EJ/yr per year
| Dietary preferences | Note any changes from default modeling terms of dietary shifts | In AIM, household consumption, including food consumption, is represented by a Linear Expenditure System (LES) function. The parameters dealt with LES are changed over time. The Elasticities of food consumption and income are assumed based on historical observations and FAO's perspective. | Default AIM | Reducing demand for meat based on the Lancet Planetary diet | Default AIM
Feasibility | CCS Scale-Up | Note any changes from default model for limiting / restricting scaling up of CCS technologies | Annual CO2 storage is limited to 4.3 Gt-CO2/yr and 7.0 Gt-CO2/yr in 2040 and 2050, respectively. | Default AIM | In addition to the default constraints, the annual global CO2 storage is limited to 5 Gt-CO2/yr throughout the calculation period. | Default AIM
| Carbon Storage Limits | Note any changes from default model for limiting / restricting cumulative carbon storage | The technical capacity of underground reservoirs (9,400 Gt-CO2), calculated from the volume of sedimentary basins and fossil fuel reserves, is set as the upper limit for the cumulative global carbon dioxide storage. | Default AIM | The geological storage capacity, considering planetary limits estimated by Gidden et al. 2025, is set as the upper limit for the cumulative CO2 storage capacity for each region. | Default AIM
| DAC | Note any changes from default model for limiting / restricting deployment of DAC | AIM represents only high-temperature DAC. Capital costs are 793-1146 USD/tCO2, OM costs are 30-42 USD/tCO2, and energy efficiency is 8.81 GJ/tCO2. | Default AIM | Default AIM | Default AIM
| Clean technologies | Note any changes from default model for fomenting clean technologies (like renewables, EVs, etc) | Based on IEA estimates, future reductions in renewable energy costs are expected. | Default AIM | Default AIM | Default AIM
| Policy | Are there limits to emission reductions / how quickly can emissions reduce
Other notes |  | Any other item included in the scenario not captured in the table above

## GCAM
|  | General Description | Default Model Assumptions | Main scenario information |  |  | Secondary scenarios information
|  |  |  | SoCDR_Ed3_Targets&Pledges | SoCDR_Ed3_HighestAmbition | SoCDR_Ed3_DelayedAmbition
General | Policy implementation / description | What policies are implemented? Emissions constraints, carbon prices, other? When do policies start? When do they end? |  | Economy-wide GHG constraints specific to each region (13 total). Excludes US and ARG. Targets include NDC (2030 and 2035) and LTS. ROW (those that do not have LTS) modeled as single region 50% decarbonization GHG by 2050 consistent with UNEP's report. | Net-zero CO2 by 2050 (global). Net-negative following carbon budget of 170 GtCO2 left in 2025 for a 1.5 °C target. | Same as Current Targets until 2035 (NDCs + LTS in one global market). Starting in 2035 net-zero CO2 to 2060 (global market). Net-negative following remaining carbon budget in 2025 of 170 GtCO2 for 1.5 °C (GCB).
| SSP | Name SSP used in scenario |  | SSP2 | SSP2 | SSP2
| CDR methods included | List the CDR methods included based on the report (see figure below) |  | DAC, BECCS, AF/RE, biochar, EW, long-lived materials | DAC, BECCS, AF/RE, biochar, EW, long-lived materials | DAC, BECCS, AF/RE, biochar, EW, long-lived materials
Sustainability | Energy efficiency | Note any changes from default model for energy efficiency improvements | Industrial energy demand increases by 20% in 2050 vs. 2025. | Default GCAM | Default GCAM | Default GCAM
| Low-demand buildings | Note any changes from default model for modeling of low-demand in buildings | Residential buildings energy demand increases by 12% in 2050 vs 2025. Commercial increases by 46% | Default GCAM | Default GCAM | Default GCAM
| Behavioral changes transport | Note any changes from default model for any behavioral change in different sectors (modal shifts in transportation, low demand, etc.) | Aviation increases by 40% in 2050 vs 2025. Shipping remains constant. | Default GCAM | Starting in 2025, higher EVs in transort sector | Starting in 2035, higher EVs in transort sector
| Energy access | Note any changes from default model for improving energy access | Assumes energy access following SSP2 | Default GCAM | Default GCAM | Default GCAM
| Water | Note any changes from default model for improving water efficiency, quality, access | Water withdrawals increase by 29% in 2050 vs 2025, and by 14% from 2050 to 2100. | Default GCAM | Starting in 2025, no new coal electricity globally | Starting in 2035, no new coal electricity globally
| Land use change / conversion | Note any changes from default model for land use change or conversion (e.g. protecting lands) | By 2050: 34% forest, 31% other natural, 24% pasture, 11% cropland, <1% urban. | Default GCAM | Starting in 2025, shift to low meat diet | Starting in 2035, shift to low meat diet
| Biodiversity | Note any changes from default model for protecting biodiversity specifically | Not applicable | Default GCAM | Default GCAM | Default GCAM
| Bioenergy | Note any changes from default model for limiting bioenergy deployment | No default limit. Peak by 2030 ~122 EJ, by 2100 93EJ. | 100 EJ constraint global by 2100 | 100 EJ constraint global by 2100 | 100 EJ constraint global by 2100
| Dietary preferences | Note any changes from default modeling terms of dietary shifts | Follow historical trends. By 2050: 45% of agriculture demand is food, 6.6% is livestock (rest is feed and bioenergy). By 2100: food 46% and livestock 7% | Default GCAM | Starting in 2025, shift to low meat diet | Starting in 2035, shift to low meat diet
Feasibility | CCS Scale-Up | Note any changes from default model for limiting / restricting scaling up of CCS technologies | Not applicable | Higher costs of CCS storage | Regional constraints on CCS through 2030 based on currently planned, under-construction and operational + rapid growth after 2030. No long-term constraint | Regional constraints on CCS through 2030 based on currently planned, under-construction and operational + rapid growth after 2030. No long-term constraint
| Carbon Storage Limits | Note any changes from default model for limiting / restricting cumulative carbon storage | Follows resource curves from Dooley and Friedman 2004, including coal basins, depleted oil and gas basins, deep saline formations (7,178 GtCO2) | default GCAM | default GCAM | default GCAM
| DAC | Note any changes from default model for limiting / restricting deployment of DAC | high temperature DAC NG: $1763t/tCO2 capital, $76t/CO2 OM. high temperature DAC electricity: $2300/tCO2 capital + $85/tCO2 OM. Low temperature DAC heat pump: $800/tCO2 capital + $260/tCO2 OM (2015 USD) | Moderate costs and improvements (DAC SSP2) | Moderate costs and improvements (DAC SSP2) | Lower costs and improvements (DAC SSP5)
| Clean technologies | Note any changes from default model for fomenting clean technologies (like renewables, EVs, etc) | By 2050: solar and wind each represent 10% of primary energy. By 2100 solar 20% and wind 18% | Default GCAM | Low capital costs for renewables (wind, solar, geothermal) | Low capital costs for renewables (wind, solar, geothermal)
| Policy | Note any changes from default model for challenges to policies |  | Default weathering costs and 10 t/ha application rates for biochar | Los costs for weathering costs and 20 t/ha application rates for biochar | Los costs for weathering costs and 20 t/ha application rates for biochar
Other notes |  | Any other item included in the scenario not captured in the table above |  | Kigali amendment (decrease emission coefficients from F-gases following phasedown schedule for each region) | Kigali amendment (decrease emission coefficients from F-gases following phasedown schedule for each region) | Kigali amendment (decrease emission coefficients from F-gases following phasedown schedule for each region)

## IMAGE3.4
|  | General Description | Scenario specific information
|  |  | SoCDR_Ed3_Targets&Pledges | SoCDR_Ed3_HighestAmbition | SoCDR_Ed3_DelayedAmbition
General | Policy implementation / description | What policies are implemented? Emissions constraints, carbon prices, other? When do policies start? When do they end? | We determine the apparent carbon price which would achieve a linear emission pathway to the regional NDC targets in 2030, then to 2035 (not sure the 2035 part applied to the SoCDR), then from that point a linear pathway to each region’s LTS target for the respective year. | Follow NDC till 2030. From 2030 onwards follow carbon price trajectory leading to a 1.5C long term climate target. Regional convergence of carbon prices by 2055. | Follow NDC till 2035. From 2035 follow carbon price trajectory leading to 1.5C long term climate target. Regional convergence of carbon prices by 2080
| SSP | Name SSP used in scenario | SSP2 | SSP2 | SSP2
| CDR methods included | List the CDR methods included based on the report (see figure below) | DACCS, BECCS, AR, ERW, materials | DACCS, BECCS, AR, ERW,materials | DACCS, BECCS, AR, ERW, materials
Sustainability | Energy efficiency | Note any changes from default model for energy efficiency improvements | Default | Default | Default
| Low-demand buildings | Note any changes from default model for modeling of low-demand in buildings | Default | Default | Default
| Behavioral changes transport | Note any changes from default model for any behavioral change in different sectors (modal shifts in transportation, low demand, etc.) | Default | Default | Default
|  |  | Default | Default | Default
|  |  | Default | Default | Default
| Energy access | Note any changes from default model for improving energy access | Default | Default | Default
| Water | Note any changes from default model for improving water efficiency, quality, access | Default | Default | Default
| Land use change / conversion | Note any changes from default model for land use change or conversion (e.g. protecting lands) | Default | Default | Default
| Biodiversity | Note any changes from default model for protecting biodiversity specifically | Default | Default | Default
| Bioenergy | Note any changes from default model for limiting bioenergy deployment | Default | Default | Default
| Dietary preferences | Note any changes from default modeling terms of dietary shifts | Default | Default | Default
Feasibility | CCS Scale-Up | Note any changes from default model for limiting / restricting scaling up of CCS technologies | Default | Default | Default
| Carbon Storage Limits | Note any changes from default model for limiting / restricting cumulative carbon storage | Default | Default | Default
| DAC | Note any changes from default model for limiting / restricting deployment of DAC | Default | Default | Default
| Clean technologies | Note any changes from default model for fomenting clean technologies (like renewables, EVs, etc) | Default | Default | Default
| Policy | Are there limits to emission reductions / how quickly can emissions reduce | Default | Default | Default
Other notes |  | Any other item included in the scenario not captured in the table above

## MESSAGEix-GLOBIOM
|  | General Description | Scenario specific information
|  |  | SoCDR_Ed3_Targets&Pledges | SoCDR_Ed3_HighestAmbition | SoCDR_Ed3_DelayedAmbition
General | Policy implementation / description | What policies are implemented? Emissions constraints, carbon prices, other? When do policies start? When do they end? | We follow NDC untill 2035 for each region. From 2035, linear interpolation to the regions emissions targets (LTS) is applied. From 2070 onwards, regional emissions are hold constant | We follow NDC untill 2030. The system is then optimised with carbon budget aligns with the 1.5C long term climate target using peak budget logic. Global emissions lower bound is set to - 7 GtCO2 per year | We follow NDC untill 2035 for each region. The system is then optimised with carbon budget aligns with the 1.5C long term climate target using full century budget logic
| SSP | Name SSP used in scenario | SSP2 | SSP2 | SSP2
| CDR methods included | List the CDR methods included based on the report (see figure below) | AF/RE, biochar, biomass burial, BECCS, DAC, EW, OAE | AF/RE, biochar, biomass burial, BECCS, DAC, EW, OAE | AF/RE, biochar, biomass burial, BECCS, DAC, EW, OAE
Sustainability | Energy efficiency | Note any changes from default model for energy efficiency improvements | Default | Default | Default
| Low-demand buildings | Note any changes from default model for modeling of low-demand in buildings | Default | Default | Default
| Behavioral changes transport | Note any changes from default model for any behavioral change in different sectors (modal shifts in transportation, low demand, etc.) | Default | Default | Default
|  |  | Default | Default | Default
|  |  | Default | Default | Default
| Energy access | Note any changes from default model for improving energy access | Default | Default | Default
| Water | Note any changes from default model for improving water efficiency, quality, access | Default | Default | Default
| Land use change / conversion | Note any changes from default model for land use change or conversion (e.g. protecting lands) | Default | Default | Default
| Biodiversity | Note any changes from default model for protecting biodiversity specifically | Default | Default | Default
| Bioenergy | Note any changes from default model for limiting bioenergy deployment | Default | Default | Default
| Dietary preferences | Note any changes from default modeling terms of dietary shifts | Default | Default | Default
Feasibility | CCS Scale-Up | Note any changes from default model for limiting / restricting scaling up of CCS technologies | Default | Default | Default
| Carbon Storage Limits | Note any changes from default model for limiting / restricting cumulative carbon storage | Default | Default | Default
| DAC | Note any changes from default model for limiting / restricting deployment of DAC | Default | Default | Default
| Clean technologies | Note any changes from default model for fomenting clean technologies (like renewables, EVs, etc) | Default | Default | Default
| Policy | Are there limits to emission reductions / how quickly can emissions reduce | Default | Default | Default
Other notes |  | Any other item included in the scenario not captured in the table above

## POLES
|  | General Description | Default Model Assumptions | Scenario specific information
|  |  |  | SoCDR_Ed3_Targets&Pledges | SoCDR_Ed3_HighestAmbition | SoCDR_Ed3_DelayedAmbition
General | Policy implementation / description | What policies are implemented? Emissions constraints, carbon prices, other? When do policies start? When do they end? |  | 2025-2040: current legislated policies and power development plans, modelled as technology support (subventions, feed-in tariffs, non-cost choice factor), technology phase-out (sales ban, decommissioning schedule), energy efficiency support (energy taxes, rate of renewal of stock), carbon markets (sectoral carbon price) + 2030-2070: NDCs and long-term strategies targets, modelled as carbon prices (kept constant after target is reached) | 2025-2040: current legislated policies and power development plans, modelled as technology support (subventions, feed-in tariffs, non-cost choice factor), technology phase-out (sales ban, decommissioning schedule), energy efficiency support (energy taxes, rate of renewal of stock), carbon markets (sectoral carbon price) + 2026-2100: global carbon price following a sigmoid curve to limit emissions to 1.5C climate change with minimal overshoot | 2025-2040: current legislated policies and power development plans, modelled as technology support (subventions, feed-in tariffs, non-cost choice factor), technology phase-out (sales ban, decommissioning schedule), energy efficiency support (energy taxes, rate of renewal of stock), carbon markets (sectoral carbon price) + 2030-2035: NDCs targets, modelled as carbon prices + 2035-2100: global carbon price following a sigmoid curve to approach global emissions trajectory of the Highest Ambition scenario
| SSP | Name SSP used in scenario |  | SSP2 | SSP2 | SSP2
| CDR methods included | List the CDR methods included based on the report (see figure below) |  | BECCS, AF/RE, Forest Management, Direct Air Capture | BECCS, AF/RE, Forest Management, Direct Air Capture | BECCS, AF/RE, Forest Management, Direct Air Capture
Sustainability | Energy efficiency | Note any changes from default model for energy efficiency improvements | (calculated as a model result)
| Low-demand buildings | Note any changes from default model for modeling of low-demand in buildings | (calculated as a model result)
| Behavioral changes transport | Note any changes from default model for any behavioral change in different sectors (modal shifts in transportation, low demand, etc.) | (calculated as a model result)
(calculated as a model result)
(calculated as a model result)
| Energy access | Note any changes from default model for improving energy access | n/a | n/a | n/a | n/a
| Water | Note any changes from default model for improving water efficiency, quality, access | n/a | n/a | n/a | n/a
| Land use change / conversion | Note any changes from default model for land use change or conversion (e.g. protecting lands) | implicit in underlying GLOBIOM look-up tables | Default | Default | Default
| Biodiversity | Note any changes from default model for protecting biodiversity specifically | implicit in underlying GLOBIOM look-up tables | Default | Default | Default
| Bioenergy | Note any changes from default model for limiting bioenergy deployment | Global constraint < 180 EJ | Default | Default | Default
| Dietary preferences | Note any changes from default modeling terms of dietary shifts | implicit in underlying GLOBIOM look-up tables | Default | Default | Default
Feasibility | CCS Scale-Up | Note any changes from default model for limiting / restricting scaling up of CCS technologies | Market accessibility factor (grows from 0 to 1 over 2025-2055) in investment decision equations + annual growth limited by past growth in the CO2-equivalent volume of oil and gas transport infrastructure | Default | Default | Default
| Carbon Storage Limits | Note any changes from default model for limiting / restricting cumulative carbon storage | Geological storage limit: 3400 GtCO2 (20% of theoretical capacity, from IEA CCS Roadmap 2010) | Default | Default | Default
| DAC | Note any changes from default model for limiting / restricting deployment of DAC | CCS market accessibility factor + DACCS capacities deployment capped by availabiltiy of revenues from carbon pricing | Default | Default | Default
| Clean technologies | Note any changes from default model for fomenting clean technologies (like renewables, EVs, etc) | (calculated as a model result)
| Policy | Are there limits to emission reductions / how quickly can emissions reduce | (calculated as a model result)
Other notes |  | Any other item included in the scenario not captured in the table above |  | Derived from GECO 2025 NDC-LTS scenario | Derived from GECO 2025 1.5C scenario | Derived from GECO 2025 NDC-LTS and 1.5C scenarios

## OPEN-PROM
|  | General Description | Scenario specific information
|  |  | SoCDR_Ed3_Targets&Pledges | SoCDR_Ed3_HighestAmbition | SoCDR_Ed3_DelayedAmbition
General | Policy implementation / description | What policies are implemented? Emissions constraints, carbon prices, other? When do policies start? When do they end? | Carbon prices from 2020-2100. National climate policies, NDC targets and Long-Term Targets | Global Carbon prices from 2020-2100 to reach the global carbon budget of 400 Gt CO2 | Carbon prices from 2020-2100. Linear transition from the Targets&Pledges to HighestAmbition scenario after 2035
| SSP | Name SSP used in scenario | SSP2 | SSP2 | SSP2
| CDR methods included | List the CDR methods included based on the report (see figure below) | Direct air capture carbon & storage, BEECS, Enhanced rock weathering, Land Use (Afforestation and Reforestation) | Direct air capture carbon & storage, BEECS, Enhanced rock weathering, Land Use (Afforestation and Reforestation) | Direct air capture carbon & storage, BEECS, Enhanced rock weathering, Land Use (Afforestation and Reforestation)
Sustainability | Energy efficiency | Note any changes from default model for energy efficiency improvements | Default settings, but energy efficiency is an endogenous model result and depends on the climate policy ambition | Default settings, but energy efficiency is an endogenous model result and depends on the climate policy ambition | Default settings, but energy efficiency is an endogenous model result and depends on the climate policy ambition
| Low-demand buildings | Note any changes from default model for modeling of low-demand in buildings | same as above
| Behavioral changes transport | Note any changes from default model for any behavioral change in different sectors (modal shifts in transportation, low demand, etc.) | default model settings
| Energy access | Note any changes from default model for improving energy access | default model settings
| Water | Note any changes from default model for improving water efficiency, quality, access | default model settings
| Land use change / conversion | Note any changes from default model for land use change or conversion (e.g. protecting lands) | default model settings
| Biodiversity | Note any changes from default model for protecting biodiversity specifically | implicit in MAGPIE asseumption, no change from default settings
| Bioenergy | Note any changes from default model for limiting bioenergy deployment | Global constraint of ...
| Dietary preferences | Note any changes from default modeling terms of dietary shifts | implicit in MAGPIE asseumption, no change from default settings
Feasibility | CCS Scale-Up | Note any changes from default model for limiting / restricting scaling up of CCS technologies | Regional constraints on CCS based on current plans until 2030/2035. Long-term growth depends on carbon pricing and on storage assumptions from Giddent et al (2025)
| Carbon Storage Limits | Note any changes from default model for limiting / restricting cumulative carbon storage | Storage constraints implemented based on Gidden et al (2025)
| DAC | Note any changes from default model for limiting / restricting deployment of DAC | Cost improvements in technology and impacts from carbon pricing
| Clean technologies | Note any changes from default model for fomenting clean technologies (like renewables, EVs, etc) | Default assumptions on clean technology learning and impovement
| Policy | Are there limits to emission reductions / how quickly can emissions reduce | Emission reductions are calculated endogenously based on climate policy implementation and othr model constraints/equations
Other notes |  | Any other item included in the scenario not captured in the table above

## REMIND-MAgPIE
|  | General Description | Scenario specific information
|  |  | SoCDR_Ed3_Targets&Pledges | SoCDR_Ed3_HighestAmbition | SoCDR_Ed3_DelayedAmbition
General | Policy implementation / description | What policies are implemented? Emissions constraints, carbon prices, other? When do policies start? When do they end? | Economy-wide carbon price specific to each region that leads to achievement of NDC targets. Excludes US. Targets include NDC, but not LTS. | Global constraint on CO2 peak budget such that overshoot over 1.5°C is low. After net-zero CO2 emissions are reached globally, the carbon price remains constant, leading to net-negative CO2 emissions and a return to 1.5°C. | Carbon prices increase exponentially until 2100. The carbon price level is adapted such that global mean temperature returns to 1.5°C in 2100.
| SSP | Name SSP used in scenario | SSP2 | SSP2 | SSP2
| CDR methods included | List the CDR methods included based on the report (see figure below) | DACCS, BECCS, AF/RE, biochar, EW | DACCS, BECCS, AF/RE, biochar, EW | DACCS, BECCS, AF/RE, biochar, EW
Sustainability | Energy efficiency | Note any changes from default model for energy efficiency improvements | default | default | default
| Low-demand buildings | Note any changes from default model for modeling of low-demand in buildings | default | default | default
| Behavioral changes transport | Note any changes from default model for any behavioral change in different sectors (modal shifts in transportation, low demand, etc.) | continuation of current trends in transportation | ambitious modal shifts and electrification in transportation | moderate modal shifts and electrification in transportation
| Energy access | Note any changes from default model for improving energy access | default | default | default
| Water | Note any changes from default model for improving water efficiency, quality, access | default | default | default
| Land use change / conversion | Note any changes from default model for land use change or conversion (e.g. protecting lands) | default | default | default
| Biodiversity | Note any changes from default model for protecting biodiversity specifically | default | no BII decrease allowed after 2030 | no BII decrease allowed after 2050
| Bioenergy | Note any changes from default model for limiting bioenergy deployment | default | max 100 EJ/yr bioenergy | default
| Dietary preferences | Note any changes from default modeling terms of dietary shifts | default | shift towards EAT Lancet diet | default
Feasibility | CCS Scale-Up | Note any changes from default model for limiting / restricting scaling up of CCS technologies | default | default | default
| Carbon Storage Limits | Note any changes from default model for limiting / restricting cumulative carbon storage | default | 4 GtCO2/yr | default
| DAC | Note any changes from default model for limiting / restricting deployment of DAC | default | default | default
| Clean technologies | Note any changes from default model for fomenting clean technologies (like renewables, EVs, etc) | default | default | default
| Policy | Are there limits to emission reductions / how quickly can emissions reduce | default | default | default
Other notes |  | Any other item included in the scenario not captured in the table above

## WITCH
|  | General Description | Default Model Assumptions | Scenario specific information
|  |  |  | SoCDR_Ed3_Targets&Pledges | SoCDR_Ed3_HighestAmbition | SoCDR_Ed3_DelayedAmbition
General | Policy implementation / description | What policies are implemented? Emissions constraints, carbon prices, other? When do policies start? When do they end? |  | National policies in law. After 2025, extrapolation of constant current efforts. | Regional carbon prices from 2040 to 2100 to reach 850 GtCO2 cumulative emissions over the veriod 2020-2100. Heterogenous regional prices, starting from current efforts to then converge to global carbon price at different pace acroccs the century based on institutional capacities. | Regional carbon prices from 2030 to 2100 to reach 850 GtCO2 cumulative emissions over the veriod 2020-2100. Heterogenous regional prices, starting from current efforts to then converge to global carbon price at different pace acroccs the century based on institutional capacities.
| SSP | Name SSP used in scenario |  | SSP2 | SSP2 | SSP2
| CDR methods included | List the CDR methods included based on the report (see figure below) |  | BECCS, AF/RE, biochar, Direct Air Capture, Soil Carbon Management, Forest Management, Agroforestry | BECCS, AF/RE, biochar, Direct Air Capture, Enhanced Weathering, Ocean Alkalinity Enhancement, Soil Carbon Management, Forest Management, Agroforestry | BECCS, AF/RE, biochar, Direct Air Capture, Enhanced Weathering, Ocean Alkalinity Enhancement, Soil Carbon Management, Forest Management, Agroforestry
Sustainability | Energy efficiency | Note any changes from default model for energy efficiency improvements
| Low-demand buildings | Note any changes from default model for modeling of low-demand in buildings
| Behavioral changes transport | Note any changes from default model for any behavioral change in different sectors (modal shifts in transportation, low demand, etc.)
| Energy access | Note any changes from default model for improving energy access
| Water | Note any changes from default model for improving water efficiency, quality, access
| Land use change / conversion | Note any changes from default model for land use change or conversion (e.g. protecting lands) |  |  | SSP1 narrative
| Biodiversity | Note any changes from default model for protecting biodiversity specifically
| Bioenergy | Note any changes from default model for limiting bioenergy deployment |  | Default | Global biomass production is capped to 120 EJ/yr. | Default
| Dietary preferences | Note any changes from default modeling terms of dietary shifts |  |  | SSP1 narrative (Less eat and dairy)
Feasibility | CCS Scale-Up | Note any changes from default model for limiting / restricting scaling up of CCS technologies |  | Regional constraints on CCS through 2030 based on currently planned, under-construction and operational capacities. Maximum Global Injection of 7 GtCO2/yr until 2050 | Regional constraints on CCS through 2030 based on currently planned, under-construction and operational. Maximum Global Injection of 5GtCO2/yr until 2100. | Regional constraints on CCS through 2030 based on currently planned, under-construction and operational. Maximum Global Injection of 7 GtCO2/yr until 2050
| Carbon Storage Limits | Note any changes from default model for limiting / restricting cumulative carbon storage
| DAC | Note any changes from default model for limiting / restricting deployment of DAC | Annual additional DAC capacity cannot increase by more than 110% year-on-year. This constraint does not apply when annual additional capacity is below 1 MtCO2.
| Clean technologies | Note any changes from default model for fomenting clean technologies (like renewables, EVs, etc)
| Policy | Are there limits to emission reductions / how quickly can emissions reduce
Other notes |  | Any other item included in the scenario not captured in the table above

## GCAM-China
|  | General Description | Scenario specific information
|  |  | SoCDR_Ed3_Targets&Pledges | SoCDR_Ed3_HighestAmbition | SoCDR_Ed3_DelayedAmbition
General | Policy implementation / description | What policies are implemented? Emissions constraints, carbon prices, other? When do policies start? When do they end? | GHG emissions peak in 2030 and achieve net-zero in 2060, after that the total GHG emisions remain at the same level. | GHG emissions are expected to peak in 2030 and reach net-zero in 2060. After 2030, the GHG emissions reduction speed will accelerate, and transition into net carbon removal after 2060. By 2100, the negative GHG emission amount will reach around 2.6 Gt. | GHG emissions peak in 2030 and reach net-zero in 2060. Although the GHG emissions reduction will be delayed after 2040, the speed of emission reduction in this scenario is still faster than Targets&Pledges scenario. After 2060, GHG emissions will turn into negative, reaching around 1.1 Gt of negative GHG emissions in 2100.
| SSP | Name SSP used in scenario | SSP2 | SSP1 | SSP2
| CDR methods included | List the CDR methods included based on the report (see figure below) | DACCS, BECCS, AF/RE, ERW | DACCS, BECCS, AF/RE, ERW | DACCS, BECCS, AF/RE, ERW
Sustainability | Energy efficiency | Note any changes from default model for energy efficiency improvements | Default GCAM-China (has more details in industry sectors) | Default GCAM-China | Default GCAM-China
| Low-demand buildings | Note any changes from default model for modeling of low-demand in buildings | Default GCAM-China | Default GCAM-China | Default GCAM-China
| Behavioral changes transport | Note any changes from default model for any behavioral change in different sectors (modal shifts in transportation, low demand, etc.) | Default GCAM-China | Default GCAM-China | Default GCAM-China
| Energy access | Note any changes from default model for improving energy access | Default GCAM-China | Default GCAM-China | Default GCAM-China
| Water | Note any changes from default model for improving water efficiency, quality, access | Default GCAM-China | Default GCAM-China | Default GCAM-China
| Land use change / conversion | Note any changes from default model for land use change or conversion (e.g. protecting lands) | Default GCAM-China | Default GCAM-China | Default GCAM-China
| Biodiversity | Note any changes from default model for protecting biodiversity specifically | Default GCAM-China | Default GCAM-China | Default GCAM-China
| Bioenergy | Note any changes from default model for limiting bioenergy deployment | Default GCAM-China | Default GCAM-China | Default GCAM-China
| Dietary preferences | Note any changes from default modeling terms of dietary shifts | Default GCAM-China | Default GCAM-China | Default GCAM-China
Feasibility | CCS Scale-Up | Note any changes from default model for limiting / restricting scaling up of CCS technologies | Default GCAM-China | Default GCAM-China | Default GCAM-China
| Carbon Storage Limits | Note any changes from default model for limiting / restricting cumulative carbon storage | Default GCAM-China | Default GCAM-China | Default GCAM-China
| DAC | Note any changes from default model for limiting / restricting deployment of DAC | Default GCAM-China | Default GCAM-China | Default GCAM-China
| Clean technologies | Note any changes from default model for fomenting clean technologies (like renewables, EVs, etc) | Default GCAM-China | Default GCAM-China | Default GCAM-China
| Policy | Are there limits to emission reductions / how quickly can emissions reduce | Default GCAM-China | Default GCAM-China | Default GCAM-China
Other notes |  | Any other item included in the scenario not captured in the table above

## GCAM-Europe
|  | General Description | Scenario specific information
|  |  | SoCDR_Ed3_Targets&Pledges | SoCDR_Ed3_HighestAmbition | SoCDR_Ed3_DelayedAmbition
General | Policy implementation / description | What policies are implemented? Emissions constraints, carbon prices, other? When do policies start? When do they end? | Up to 2030: Current EU-wide policies applying to all member states jointly, like sectoral carbon pricing (EU ETS), vehicle emission standards, energy efficiency and renewable energy targets, approximately achieving 55% reducion of fossil CO2 in 2030 relative to 1990. Post-2030 extrapolation towards 300 Mt in 2050 (assumed EU land carbon sink), while 2030 policy targets maintained as fixed, and without constraining land CO2 explicitly. Non-CO2 GHG emissions are not explicitly constrained, but respond to MAC curves activated by fossil CO2 price. | Overall climate policies up to 2030 identical to Targets&Pledges until 2030, but with overarching CO2 constraint on top from 2025, reducing fossil and land CO2 gradually towards -192 Mt CO2 in 2050. Gradually including land CO2 in target from 2025 onwards (up to 25% of CO2 price in 2050). Non-CO2 GHG emissions are not explicitly constrained, but respond to MAC curves activated by fossil CO2 price. | Identical like Targets&Pledges until 2035. Then, after 2035, converging towards -192 Mt total CO2 emissions (fossil + land) in 2050. Gradually including land CO2 in target from 2040 onwards (up to 25% of CO2 price in 2050). Non-CO2 GHG emissions are not explicitly constrained, but respond to MAC curves activated by fossil CO2 price.
| SSP | Name SSP used in scenario | SSP2 | SSP2 | SSP2
| CDR methods included | List the CDR methods included based on the report (see figure below) | DACCS, BECCS, AF/RE | DACCS, BECCS, AF/RE | DACCS, BECCS, AF/RE
Sustainability | Energy efficiency | Note any changes from default model for energy efficiency improvements | Default GCAM-Europe | Default GCAM-Europe | Default GCAM-Europe
| Low-demand buildings | Note any changes from default model for modeling of low-demand in buildings | Increased energy efficiency (building shell efficiency) in line with EU efficiency policy | Increased energy efficiency (building shell efficiency) in line with EU efficiency policy | Increased energy efficiency (building shell efficiency) in line with EU efficiency policy
| Behavioral changes transport | Note any changes from default model for any behavioral change in different sectors (modal shifts in transportation, low demand, etc.) | Default GCAM-Europe | Default GCAM-Europe | Default GCAM-Europe
| Energy access | Note any changes from default model for improving energy access | Default GCAM-Europe | Default GCAM-Europe | Default GCAM-Europe
| Water | Note any changes from default model for improving water efficiency, quality, access | Default GCAM-Europe | Default GCAM-Europe | Default GCAM-Europe
| Land use change / conversion | Note any changes from default model for land use change or conversion (e.g. protecting lands) | Default GCAM-Europe | Default GCAM-Europe | Default GCAM-Europe
| Biodiversity | Note any changes from default model for protecting biodiversity specifically | Default GCAM-Europe | Default GCAM-Europe | Default GCAM-Europe
| Bioenergy | Note any changes from default model for limiting bioenergy deployment | Global constraint to (modern) biomass consumption of 90 EJ by 2050, gradually increasing by 10 EJ per 5 years from 2020 | Global constraint to (modern) biomass consumption of 90 EJ by 2050, gradually increasing by 10 EJ per 5 years from 2020 | Global constraint to (modern) biomass consumption of 90 EJ by 2050, gradually increasing by 10 EJ per 5 years from 2020
| Dietary preferences | Note any changes from default modeling terms of dietary shifts | Default GCAM-Europe | Default GCAM-Europe | Default GCAM-Europe
Feasibility | CCS Scale-Up | Note any changes from default model for limiting / restricting scaling up of CCS technologies | Default GCAM-Europe | Default GCAM-Europe | Default GCAM-Europe
| Carbon Storage Limits | Note any changes from default model for limiting / restricting cumulative carbon storage | Default GCAM-Europe | Default GCAM-Europe | Default GCAM-Europe
| DAC | Note any changes from default model for limiting / restricting deployment of DAC | Default GCAM-Europe | Default GCAM-Europe | Default GCAM-Europe
| Clean technologies | Note any changes from default model for fomenting clean technologies (like renewables, EVs, etc) | Default GCAM-Europe | Default GCAM-Europe | Default GCAM-Europe
| Policy | Are there limits to emission reductions / how quickly can emissions reduce | Default GCAM-Europe | Default GCAM-Europe | Default GCAM-Europe
Other notes |  | Any other item included in the scenario not captured in the table above | Rationale behind limiting fossil CO2 to 300 Mt (EU sink target) without limiting land CO2 is the EU statement that sink reduction would not go at cost of member state CO2 budget, hence interpreting that member states would not have incentive to constrain land CO2. | Compared to Targets&Pledges, the land CO2 constraint is sharpened, and matters towards 2030 targets and net-zero in 2050 | Compared to Targets&Pledges, the land CO2 constraint is sharpened, and matters towards net-zero in 2050

## GCAM-India
|  | General Description | Scenario specific information
|  |  | SoCDR_Ed3_Targets&Pledges | SoCDR_Ed3_HighestAmbition | SoCDR_Ed3_DelayedAmbition
General | Policy implementation / description | What policies are implemented? Emissions constraints, carbon prices, other? When do policies start? When do they end? | CO2 emissions constraint is implemented where emissions peak at 2040 and linearly declines to 0 for India by 2070. (by zero CO2 emissions we mean the CO2 emissions from fossil fuel and industries + CO2 LUC = 0, for India). Rest of the world emissions peak at 2040 becomes 0 by 2080. Forest cover in India increases from it's current value in 2015 to reach 33% land cover by 2050. | CO2 emissions constraint is implemented where emissions peak 2030 and linearly declines to 0 for India by 2050 (by zero CO2 emissions we mean the CO2 emissions from fossil fuel and industries + CO2 LUC = 0, for India). Rest of the world emissions peak at 2030 becomes 0 by 2060. Forest cover in India increases from it's current value in 2015 to reach 33% land cover by 2050. | CO2 emissions constraint is implemented where emissions peak at 2035 and linearly declines to 0 for India by 2060 (by zero CO2 emissions we mean the CO2 emissions from fossil fuel and industries + CO2 LUC = 0, for India). Rest of the regions emissions peak at 2040 becomes 0 by 2080. Forest cover in India increases from it's current value in 2015 to reach 33% land cover by 2070.
| SSP | Name SSP used in scenario | India specific assumptions of population and GDP from the BAU scenario is taken from this publication - https://www.sciencedirect.com/science/article/pii/S2666278725000194 | India specific assumptions of population and GDP from the BAU scenario is taken from this publication - https://www.sciencedirect.com/science/article/pii/S2666278725000194 | India specific assumptions of population and GDP from the BAU scenario is taken from this publication - https://www.sciencedirect.com/science/article/pii/S2666278725000194
| CDR methods included | List the CDR methods included based on the report (see figure below) | Afforestation and BECCS | Afforestation and BECCS | Afforestation and BECCS
Sustainability | Energy efficiency | Note any changes from default model for energy efficiency improvements | Several schemes have been implemented by the Indian government which are reflected in the following ways in the model: Energy efficiency of ACs assumed to increase at a higher rate due to the standards and labelling (S&L) scheme. A significant decline in LED bulb costs is assumed to reflect the gains made by through UJALA scheme. Efficiency of oil fuel-based cars, buses, and trucks assumed to improve, due to the introduction of BS-VI norms. | Several schemes have been implemented by the Indian government which are reflected in the following ways in the model: Energy efficiency of ACs assumed to increase at a higher rate due to the standards and labelling (S&L) scheme. A significant decline in LED bulb costs is assumed to reflect the gains made by through UJALA scheme. Efficiency of oil fuel-based cars, buses, and trucks assumed to improve, due to the introduction of BS-VI norms. | Several schemes have been implemented by the Indian government which are reflected in the following ways in the model: Energy efficiency of ACs assumed to increase at a higher rate due to the standards and labelling (S&L) scheme. A significant decline in LED bulb costs is assumed to reflect the gains made by through UJALA scheme. Efficiency of oil fuel-based cars, buses, and trucks assumed to improve, due to the introduction of BS-VI norms. | Refer to CP scenario of this publication for further details - https://www.ceew.in/sites/default/files/ceew-impact-of-select-climate-policies-on-indias-emissions-pathway-7nov24.pdf
| Low-demand buildings | Note any changes from default model for modeling of low-demand in buildings | None | None | None |  | s
| Behavioral changes transport | Note any changes from default model for any behavioral change in different sectors (modal shifts in transportation, low demand, etc.) | None | None | None
|  |  | None | None | None
|  |  | None | None | None
| Energy access | Note any changes from default model for improving energy access | None | None | None
| Water | Note any changes from default model for improving water efficiency, quality, access | None | None | None
| Land use change / conversion | Note any changes from default model for land use change or conversion (e.g. protecting lands) | Forest policy as indicated initially | Forest policy as indicated initially | Forest policy as indicated initially
| Biodiversity | Note any changes from default model for protecting biodiversity specifically | None | None | None
| Bioenergy | Note any changes from default model for limiting bioenergy deployment | Due to India's ambition to become self-reliant and ensuring energy security, we make a scenario-based assumption that India's import dependency of biomass for energy-use would not exceed 40%. Recent report by niti aayog can be referred. | Due to India's ambition to become self-reliant and ensuring energy security, we make a scenario-based assumption that India's import dependency of biomass for energy-use would not exceed 40%. Recent report by niti aayog can be referred. | Due to India's ambition to become self-reliant and ensuring energy security, we make a scenario-based assumption that India's import dependency of biomass for energy-use would not exceed 40%. Recent report by niti aayog can be referred. | Refer - https://niti.gov.in/sites/default/files/2026-02/Scenarios-Towards-Viksit-Bharat-and-Net-Zero-%20An-Overview-Vol1.pdf
| Dietary preferences | Note any changes from default modeling terms of dietary shifts | None | None | None
Feasibility | CCS Scale-Up | Note any changes from default model for limiting / restricting scaling up of CCS technologies | None | None | None
| Carbon Storage Limits | Note any changes from default model for limiting / restricting cumulative carbon storage | https://www.ceew.in/sites/default/files/how-can-india-boost-carbon-storage-sequestration-potential-ccus-projects.pdf - India specific values are taken from this study. | https://www.ceew.in/sites/default/files/how-can-india-boost-carbon-storage-sequestration-potential-ccus-projects.pdf - India specific values are taken from this study. | https://www.ceew.in/sites/default/files/how-can-india-boost-carbon-storage-sequestration-potential-ccus-projects.pdf - India specific values are taken from this study.
| DAC | Note any changes from default model for limiting / restricting deployment of DAC | None | None | None
| Clean technologies | Note any changes from default model for fomenting clean technologies (like renewables, EVs, etc) | Lower-cost trajectories for solar- and wind-based electricity generation from 2020 onwards based on a lower financing cost due to reduced risk premiums as well as economies of scale achieved a result of dedicated government interventions. | Lower-cost trajectories for solar- and wind-based electricity generation from 2020 onwards based on a lower financing cost due to reduced risk premiums as well as economies of scale achieved a result of dedicated government interventions. | Lower-cost trajectories for solar- and wind-based electricity generation from 2020 onwards based on a lower financing cost due to reduced risk premiums as well as economies of scale achieved a result of dedicated government interventions. | Refer to CP scenario of this publication for further details - https://www.ceew.in/sites/default/files/ceew-impact-of-select-climate-policies-on-indias-emissions-pathway-7nov24.pdf
| Policy | Are there limits to emission reductions / how quickly can emissions reduce | The emissions constraint indicated earlier | The emissions constraint indicated earlier | The emissions constraint indicated earlier
Other notes |  | Any other item included in the scenario not captured in the table above

## GCAM-KSA
|  | General Description | Default Model Assumptions | Main scenario information |  |  | Secondary scenarios information
|  |  |  | SoCDR_Ed3_CurrentTargets | SoCDR_Ed3_DelayedAction | SoCDR_Ed3_HighestAmbition
General | Policy implementation / description | What policies are implemented? Emissions constraints, carbon prices, other? When do policies start? When do they end? |  | An economy-wide GHG emissions constraint is applied to meet Saudi Arabia’s official 2040 NDC target (a reduction of 335 MtCO₂e by 2040). After 2040, the constraint tightens linearly to net-zero by 2060, consistent with the Kingdom’s LTS. | An economy-wide GHG emissions constraint follows the NDC-consistent decarbonization rate through 2035, then tightens linearly to net-zero by 2060, consistent with the Kingdom’s LTS. | An economy-wide pathway is imposed such that emissions peak in 2030 and then decline linearly to net-zero by 2060.
| SSP | Name SSP used in scenario |  | Saudi Arabia–specific population and GDP assumptions are based on Kamboj et al. (forthcoming): GCAM-KSA: An Integrated Assessment Model for Saudi Arabia (KAPSARC Discussion Paper), King Abdullah Petroleum Studies and Research Center (KAPSARC). | Saudi Arabia–specific population and GDP assumptions are based on Kamboj et al. (forthcoming): GCAM-KSA: An Integrated Assessment Model for Saudi Arabia (KAPSARC Discussion Paper), King Abdullah Petroleum Studies and Research Center (KAPSARC). | Saudi Arabia–specific population and GDP assumptions are based on Kamboj et al. (forthcoming): GCAM-KSA: An Integrated Assessment Model for Saudi Arabia (KAPSARC Discussion Paper), King Abdullah Petroleum Studies and Research Center (KAPSARC).
| CDR methods included | List the CDR methods included based on the report (see figure below) |  | For Saudi Arabia, DAC is included, while BECCS is switched off due to biophysical constraints that limit the feasibility of cultivating bioenergy crops. For the rest of the world DAC and BECCS are both available | For Saudi Arabia, DAC is included, while BECCS is switched off due to biophysical constraints that limit the feasibility of cultivating bioenergy crops. For the rest of the world DAC and BECCS are both available | For Saudi Arabia, DAC is included, while BECCS is switched off due to biophysical constraints that limit the feasibility of cultivating bioenergy crops. For the rest of the world DAC and BECCS are both available
Sustainability | Energy efficiency | Note any changes from default model for energy efficiency improvements | Industrial energy demand increases by 20% in 2050 vs. 2025. | Default GCAM for Rest of the World. For Saudi Arabia industrial process and energy efficiency improvements continue at the historical rate .For building energy efficiency particularly for cooling continues improving at the historical rate, reflecting ongoing appliance labeling programs and building insulation standards. | Default GCAM for Rest of the World. For Saudi Arabia industrial process and energy efficiency improvements continue at the historical rate .For building energy efficiency particularly for cooling continues improving at the historical rate, reflecting ongoing appliance labeling programs and building insulation standards. | Default GCAM for Rest of the World. For Saudi Arabia industrial process and energy efficiency improvements continue at the historical rate .For building energy efficiency particularly for cooling continues improving at the historical rate, reflecting ongoing appliance labeling programs and building insulation standards.
| Low-demand buildings | Note any changes from default model for modeling of low-demand in buildings | Residential buildings energy demand increases by 12% in 2050 vs 2025. Commercial increases by 46% | Default GCAM for the Rest of the World. For Saudi Arabia, building energy demand is moderated through calibration to energy price reforms. | Default GCAM for the Rest of the World. For Saudi Arabia, building energy demand is moderated through calibration to energy price reforms. | Default GCAM for the Rest of the World. For Saudi Arabia, building energy demand is moderated through calibration to energy price reforms.
| Behavioral changes transport | Note any changes from default model for any behavioral change in different sectors (modal shifts in transportation, low demand, etc.) | Aviation increases by 40% in 2050 vs 2025. Shipping remains constant. | Default GCAM | Default GCAM | 25% reduction in shipping and aviation vs default
|  |  | 40% decline in ICE LDV in 2050 vs 2025 (then constant until 2100) | Default GCAM for the Rest of the World. For Saudi Arabia, vehicle fuel efficiency continues improving at the historical rate consistent with CAFÉ standards; in addition, an exogenous mode shift toward public transport is assumed, reflecting recent initiatives to expand public transport infrastructure | Default GCAM for the Rest of the World. For Saudi Arabia, vehicle fuel efficiency continues improving at the historical rate consistent with CAFÉ standards; in addition, an exogenous mode shift toward public transport is assumed, reflecting recent initiatives to expand public transport infrastructure | Default GCAM for the Rest of the World. For Saudi Arabia, vehicle fuel efficiency continues improving at the historical rate consistent with CAFÉ standards; in addition, an exogenous mode shift toward public transport is assumed, reflecting recent initiatives to expand public transport infrastructure
|  |  | Aviation/shipping mostly fossil fuel | Default GCAM | Default GCAM | Aviation/shipping shift away from fossil
| Energy access | Note any changes from default model for improving energy access | Assumes energy access following SSP2 | Default GCAM | Default GCAM | Default GCAM
| Water | Note any changes from default model for improving water efficiency, quality, access | Water withdrawals increase by 29% in 2050 vs 2025, and by 14% from 2050 to 2100. | Default GCAM | Default GCAM | Default GCAM
| Land use change / conversion | Note any changes from default model for land use change or conversion (e.g. protecting lands) | By 2050: 34% forest, 31% other natural, 24% pasture, 11% cropland, <1% urban. | Default GCAM | Default GCAM | Default GCAM
| Biodiversity | Note any changes from default model for protecting biodiversity specifically | Not applicable | Default GCAM | Default GCAM | Default GCAM
| Bioenergy | Note any changes from default model for limiting bioenergy deployment | No default limit. Peak by 2030 ~122 EJ, by 2100 93EJ. | Global bioenergy supply is constrained to increase from 28.6EJ in 2025 to 2050 by 2100. | Global bioenergy supply is constrained to increase from 28.6EJ in 2025 to 2050 by 2100. | Global bioenergy supply is constrained to increase from 28.6EJ in 2025 to 2050 by 2100.
| Dietary preferences | Note any changes from default modeling terms of dietary shifts | Follow historical trends. By 2050: 45% of agriculture demand is food, 6.6% is livestock (rest is feed and bioenergy). By 2100: food 46% and livestock 7% | Default GCAM | Default GCAM | Default GCAM
Feasibility | CCS Scale-Up | Note any changes from default model for limiting / restricting scaling up of CCS technologies | Not applicable | No ramp up assumption for Saudi Arabia.But impose a global CCS deployment cap that ramps up gradually to ~10 GtCO₂/yr by 2100, consistent with the stringency of current global policy action. | Impose a global CCS deployment cap that ramps up gradually to ~15 GtCO₂/yr by 2100, reflecting more stringent global policy action. | Impose a global CCS deployment cap that ramps up gradually to ~15 GtCO₂/yr by 2100, reflecting more stringent global policy action.
| Carbon Storage Limits | Note any changes from default model for limiting / restricting cumulative carbon storage | Follows resource curves from Dooley and Friedman 2004, including coal basins, depleted oil and gas basins, deep saline formations (7,178 GtCO2) | Impose a global CCS deployment cap that ramps up gradually to ~10 GtCO₂/yr by 2100, consistent with the stringency of current global policy action. | Impose a global CCS deployment cap that ramps up gradually to ~15 GtCO₂/yr by 2100, reflecting more stringent global policy action. | Impose a global CCS deployment cap that ramps up gradually to ~15 GtCO₂/yr by 2100, reflecting more stringent global policy action.
| DAC | Note any changes from default model for limiting / restricting deployment of DAC | high temperature DAC NG: $1763t/tCO2 capital, $76t/CO2 OM. high temperature DAC electricity: $2300/tCO2 capital + $85/tCO2 OM. Low temperature DAC heat pump: $800/tCO2 capital + $260/tCO2 OM (2015 USD) | Moderate costs and improvements (DAC SSP2) | Moderate costs and improvements (DAC SSP2) | Moderate costs and improvements (DAC SSP2)
| Clean technologies | Note any changes from default model for fomenting clean technologies (like renewables, EVs, etc) | By 2050: solar and wind each represent 10% of primary energy. By 2100 solar 20% and wind 18% | Default GCAM for the Rest of the World. For Saudi Arabia, electricity generation is guided by a policy mandate requiring a 50/50 split, with 50% of installed power capacity from renewables and the remaining 50% from gas-fired generation by 2030. | Default GCAM for the Rest of the World. For Saudi Arabia, electricity generation is guided by a policy mandate requiring a 50/50 split, with 50% of installed power capacity from renewables and the remaining 50% from gas-fired generation by 2030. | Default GCAM for the Rest of the World. For Saudi Arabia, electricity generation is guided by a policy mandate requiring a 50/50 split, with 50% of installed power capacity from renewables and the remaining 50% from gas-fired generation by 2030.
| Policy | Note any changes from default model for challenges to policies

## GCAM-USA
|  | General Description | Default Model Assumptions | Main scenario information |  |  | Secondary scenarios information
|  |  |  | SoCDR_Ed3_Targets&Pledges | SoCDR_Ed3_HighestAmbition | SoCDR_Ed3_DelayedAmbition
General | Policy implementation / description | What policies are implemented? Emissions constraints, carbon prices, other? When do policies start? When do they end? |  | Economy-wide GHG constraints specific to each region, excluding USA. Targets include NDC (2030 and 2035) and LTS. ROW (those that do not have LTS) modeled as single region 50% decarbonization GHG by 2050. | Global (one market) CO2_TOTAL constraint only. Net-zero global CO2 around 2060. Then net-negative to reach 1.5C by 2100. US states reaching net zero CO2 emissions in 2050. | Global constraint (one market) on GHG emissions. 2030 approximately same levels as 2025, in 2035 starts decreasing to zero in 2070. (all gases, including CO2_LUC)
| SSP | Name SSP used in scenario |  | SSP2 | SSP2 | SSP2
| CDR methods included | List the CDR methods included based on the report (see figure below) |  | DACCS, BECCS, AF/RE, biochar, ERW, DOCCS | DACCS, BECCS, AF/RE, biochar, ERW, DOCCS | DACCS, BECCS, AF/RE, biochar, ERW, DOCCS
Sustainability | Energy efficiency | Note any changes from default model for energy efficiency improvements | Industrial energy demand increases by 20% in 2050 vs. 2025. | Default GCAM | Default GCAM | Default GCAM
| Low-demand buildings | Note any changes from default model for modeling of low-demand in buildings | Residential buildings energy demand increases by 12% in 2050 vs 2025. Commercial increases by 46% | Default GCAM | Default GCAM | Default GCAM
| Behavioral changes transport | Note any changes from default model for any behavioral change in different sectors (modal shifts in transportation, low demand, etc.) | Aviation increases by 40% in 2050 vs 2025. Shipping remains constant. | Default GCAM | Default GCAM | Default GCAM
|  |  | 40% decline in ICE LDV in 2050 vs 2025 (then constant until 2100) | Default GCAM | Default GCAM | Default GCAM
|  |  | Aviation/shipping mostly fossil fuel | Default GCAM | Default GCAM | Default GCAM
| Energy access | Note any changes from default model for improving energy access | Assumes energy access following SSP2 | Default GCAM | Default GCAM | Default GCAM
| Water | Note any changes from default model for improving water efficiency, quality, access | Water withdrawals increase by 29% in 2050 vs 2025, and by 14% from 2050 to 2100. | Default GCAM | Default GCAM | Default GCAM
| Land use change / conversion | Note any changes from default model for land use change or conversion (e.g. protecting lands) | By 2050: 34% forest, 31% other natural, 24% pasture, 11% cropland, <1% urban. | Default GCAM | Default GCAM | Default GCAM
| Biodiversity | Note any changes from default model for protecting biodiversity specifically | Not applicable | Default GCAM | Default GCAM | Default GCAM
| Bioenergy | Note any changes from default model for limiting bioenergy deployment | No default limit. Peak by 2030 ~122 EJ, by 2100 93EJ. | No limit | No limit | No limit
| Dietary preferences | Note any changes from default modeling terms of dietary shifts | Follow historical trends. By 2050: 45% of agriculture demand is food, 6.6% is livestock (rest is feed and bioenergy). By 2100: food 46% and livestock 7% | Default GCAM | Default GCAM | Default GCAM
Feasibility | CCS Scale-Up | Note any changes from default model for limiting / restricting scaling up of CCS technologies | Not applicable | Default GCAM | Default GCAM | Default GCAM
| Carbon Storage Limits | Note any changes from default model for limiting / restricting cumulative carbon storage | Follows resource curves from Dooley and Friedman 2004, including coal basins, depleted oil and gas basins, deep saline formations (7,178 GtCO2) | Prudent offshore and onshore carbon storage potential | Prudent offshore and onshore carbon storage potential | Prudent offshore and onshore carbon storage potential
| DAC | Note any changes from default model for limiting / restricting deployment of DAC | high temperature DAC NG: $1763t/tCO2 capital, $76t/CO2 OM. high temperature DAC electricity: $2300/tCO2 capital + $85/tCO2 OM. Low temperature DAC heat pump: $800/tCO2 capital + $260/tCO2 OM (2015 USD) | Default GCAM | Default GCAM | Default GCAM
| Clean technologies | Note any changes from default model for fomenting clean technologies (like renewables, EVs, etc) | By 2050: solar and wind each represent 10% of primary energy. By 2100 solar 20% and wind 18% | Default GCAM | Default GCAM | Default GCAM
| Policy | Note any changes from default model for challenges to policies |  | _ | _ | _
Other notes |  | Any other item included in the scenario not captured in the table above |  | All nations but USA have land carbon pricing (fraction of tax on fossil emissions applied on land use change) starting in 2030, 0.2, reaching to 1 in 2050 | All nations have land carbon pricing (fraction of tax on fossil emissions applied on land use change) starting in 2030, 0.17, reaching to 1 in 2100. | All nations have land carbon pricing (fraction of tax on fossil emissions applied on land use change) starting in 2030, 0.2, reaching to 1 in 2050. In USA land carbon pricing starts in 2040 (0.14), reaching to 1 in 2070